## Buck converter V1.0.kicad_pcb_b
Designator | Quantity | Value | Footprint | MPN | JLCPCB Part #
C1, C8, C9 | 3 | 47uF | C1206 | GRM31CR61E476ME44L | https://jlcpcb.com/partdetail/389810-GRM31CR61E476ME44L/C403725
C2 | 1 | 100nF | C1206 | TCC1206M3L104J250FT | https://jlcpcb.com/partdetail/Cctc-TCC1206M3L104J250FT/C20539429
C3 | 1 | 15nF | C0603 | CC0603JRX7R8BB153 | https://jlcpcb.com/partdetail/Yageo-CC0603JRX7R8BB153/C519541
C4 | 1 | 2.2uF | C0805 | GRM21BR71A225KA01L | https://jlcpcb.com/partdetail/119226-GRM21BR71A225KA01L/C117966
C5 | 1 | 470nF | C1206 | ECPU1C474MA5 | https://jlcpcb.com/partdetail/Panasonic-ECPU1C474MA5/C178432
C6 | 1 | 180pF | C0805 | CC0805JRNPO9BN181 | https://jlcpcb.com/partdetail/Yageo-CC0805JRNPO9BN181/C113826
C7 | 1 | 100uF | SMD,D6.3xL5.8mm | 16SVPC100M | https://jlcpcb.com/partdetail/Panasonic-16SVPC100M/C136275
J1, J2 | 2 | 1x2P | ST-2P-Plugin,P=5.08mm | JL500-50802G01_C709041 | https://jlcpcb.com/partdetail/Jiln-JL50050802G01/C709041
L1 | 1 | 2.2uH | IND-SMD_L13.2-W12.9_MMD-12FD | IHLP5050CEER2R2M01 | https://jlcpcb.com/partdetail/VishayIntertech-IHLP5050CEER2R2M01/C845090
Q1 | 1 | CSD16342Q5A | PQFN-8_L5.8-W4.9-P1.27-LS6.0-BL | CSD16342Q5A | https://jlcpcb.com/partdetail/TexasInstruments-CSD16342Q5A/C2760459
Q2 | 1 | CSD17581Q5A | DFN-8_L5.8-W4.9-P1.27-LS6.0-BL-1 | CSD17581Q5A | https://jlcpcb.com/partdetail/TexasInstruments-CSD17581Q5A/C471056
R1 | 1 | 9.76k | R0603 | RC0603FR-079K76L | https://jlcpcb.com/partdetail/Yageo-RC0603FR079K76L/C137665
R2 | 1 | 88.7k | R1206 | RC1206FR-0788K7L | https://jlcpcb.com/partdetail/Yageo-RC1206FR0788K7L/C488995
R3 | 1 | 121K | R0805 | RC0805FR-07121KL | https://jlcpcb.com/partdetail/Yageo-RC0805FR07121KL/C273848
R4 | 1 | 604R | R1206 | RC1206FR-07604RL | https://jlcpcb.com/partdetail/Yageo-RC1206FR07604RL/C274099
U1 | 1 | LM3150MHX | HTSSOP-14_L5.0-W4.4-P0.65-LS6.4-BL-EP | LM3150MHX | https://jlcpcb.com/partdetail/TexasInstruments-LM3150MHXNOPB/C48112